## 555adsr
Ref | Value | Notes
ATTACK1, RELEASE1, DECAY1 | A1M | Log taper recommended
C1,C2 | 10n | Polyester film capacitors recommended
C4 | CP | Determines decay/release time - 470nF is a good starting value
C5,C6 | 10u | Electrolytic – note polarity
C7,C8 | 100n | Ceramic
D1,D2,D3,D4,D5,D6,D7 | 1N4148 | Any small signal diode will work
D8 | LED | 3mm LED – the lower the forward voltage the better
IC1 | NE555 | Use the CMOS version of the 555 (eg. TI SA555 or Renesas 7555)
IC2 | TL072P | Any pin compatible device will work
IN1 | THONKICONNNEW
LOCK1 | EURO_POWER_LOCK
OUT1 | THONKICONNNEW
Q1,Q2,Q3,Q4 | MMBT3904 | Pre-soldered SMD transistors
R1 | 22k
R2,R4,R6,R9 | 4k7
R3,R5 | 10k
R7,R8,R10 | 100R
R11,R12 | 22R
R13 | 1M | Optional, but recommended.
R14 | 1k
R15 | 100k
SUSTAIN1 | B10k